## PLC Tags
Digital Inputs
Identifier
Start PB | Panel Buttons | %I0.0
Stop PB | Panel Buttons | %I0.1
Low HOA auto | Panel Buttons | %I0.2
Low HOA Man | Panel Buttons | %I0.3
HOA Auto | Panel Buttons | %I0.4
HOA Manual | Panel Buttons | %I0.5
E-Stop Button | Panel Buttons | %I0.6
Outside empty | Float Switches | %I0.7
Outside discharge | Float Switches | %I1.0
Outside full | Float Switches | %I1.1
Inside empty | Float Switches | %I1.2
Inside discharge | Float Switches | %I1.3
Inside full | Float Switches | %I1.4
Chiller empty | Float Switches | %I1.5
Chiller Full | Float Switches | %I8.0
Supply tank empty | Float Switches | %I8.1
Purge tank full | Float Switches | %I8.2
Digital Outputs
|  |  | Wire Identifier | Relay Identifier
Outside manifold | Manifold valves | %Q0.0 | V1 OUT | MAN 1
Inside Manifold | Manifold valves | %Q0.1 | V2 OUT | MAN 2
Supply manifold | Manifold valves | %Q0.2 | V3 OUT | MAN 3
*spare output relay* | Manifold valves | %Q0.3
Outside cooling | Pumps | %Q0.4 | P1 | Out cool
Outside OUT | Pumps | %Q0.5 | P2 | Out out
Inside cooling | Pumps | %Q0.6 | P3 | In cool
Inside OUT | Pumps | %Q0.7 | P4 | In out
Chiller tank OUT | Pumps | %Q1.0 | P5 | Chill Out
Supply Tank OUT | Pumps | %Q1.1 | P6 | Sup out
HX Pump(s) | Pumps | %Q12.0 | P7 | HX
Purge Tank OUT | Pumps | %Q12.1 | P8 | Purge
| Off | On
Outside manifold | To Purge Tank | To Chiller Tank
Inside Manifold | To Outside Tank | To Purge Tank
Supply manifold | To Inside Tank | To Outside Tank
[5 empty] | Modbus |  | 9600 Baud | 0 parity
[5 empty] | Slave Address | Slave | Location | Memory address | Data Length | Notes
[5 empty] | 1 | N/A | N/A |  |  | Not to be used
2
3
4
[5 empty] | 5 | VFD1 | Outside Fan | 40005 | 2 | Speed - 0-6000 @ 40005, Opp @ 40006 (1 off, 2 on, 4 estop)
[5 empty] | 6 | VFD2 | Inside Fan | 40005
7
8
9
[5 empty] | 10 | Water temp | Chiller tank | 40005 | 1 | real value = x/100
11
12
13
14
[5 empty] | 15 | Weather | Roof | 40001 | 14
[5 empty] | . |  | Array location |  |  | data order and conversion to real
[5 empty] | . |  | [0] |  |  | temp /10
[5 empty] | . |  | [1] |  |  | Humidity /10
[5 empty] | . |  | [2] |  |  | Pressure / 10
[5 empty] | . |  | [3] |  |  | CO2 /1
[5 empty] | . |  | [4] |  |  | PM 2.5 /1
[5 empty] | . |  | [5] |  |  | PM 10 /1
[5 empty] | . |  | [6] |  |  | PM 100 /1
[5 empty] | . |  | [7] |  |  | Wind speed /10
[5 empty] | . |  | [8] |  |  | Wind Direction /10
[5 empty] | . |  | [13] |  |  | PAR /1
[5 empty] | 20 | T and H | Ambient | 40001 | 2 | Humidity @ 40001, Temp @ 40002. temp & humidity real = x / 100
[5 empty] | 21 | T and H | Greenhouse | 40001 | 2
[5 empty] | 22 | T and H | Outside rig | 40001 | 2
[5 empty] | 23 | T and H | Inside rig | 40001 | 2
24
25
[5 empty] | 40 | Depth | Outside | 40005 | 1 | real value = x/100
[5 empty] | 41 | Depth | Inside | 40005 | 1
[5 empty] | 100 | Cortex | Cloud
+24VDC
Neutral Bus
0VDC
MET
Modbus Terminals
Manifold Terminals
Pump Terminals
Relays
VFD 1
Outside
VFD 2
Inside